## LCSC_Exported__20250218_010 (2)
LCSC Part Number | Manufacture Part Number | Manufacturer | Package | Description | Component/s | RoHS | Order Qty. | Unit Price($) | Order Price($)
C2858491 | ESP32-C3FH4 | Espressif Systems | QFN-32-EP(5x5) | QFN-32-EP(5x5) Microcontrollers (MCU/MPU/SOC) ROHS | ESP32 | YES | 1 | 1.8546 | 1.8546
C86667 | DRV8838DSGR | Texas Instruments | WSON-8-EP(2x2) | WSON-8-EP(2x2) Brushed DC Motor Drivers ROHS | DRV8838 | YES | 1 | 0.5066 | 0.5066
C5155979 | CA-IF1044VD-Q1 | Chipanalog | DFN-8(3x3) | DFN-8(3x3) CAN Transceivers ROHS | CAN | YES | 1 | 0.306 | 0.306
C1545 | 0402CG100J500NT | FH (Guangdong Fenghua Advanced Tech) | 0402 | 50V 10pF C0G ±5% 0402 Multilayer Ceramic Capacitors MLCC - SMD/SMT ROHS | C1, C2 | YES | 2 | 0.0011 | 0.0022
C7472949 | HGC0402R5106M100NTEJ | Chinocera | 0402 | 10V 10uF X5R ±20% 0402 Multilayer Ceramic Capacitors MLCC - SMD/SMT ROHS | C3 | YES | 1 | 0.0063 | 0.0063
C41851 | 0402B104K160NT | FH (Guangdong Fenghua Advanced Tech) | 0402 | 16V 100nF X7R ±10% 0402 Multilayer Ceramic Capacitors MLCC - SMD/SMT ROHS | C4, C5, C12, C13, C14 | YES | 5 | 0.0009 | 0.0045
C2887020 | TCC0402X5R105M100AT | CCTC | 0402 | 10V 1uF X5R ±20% 0402 Multilayer Ceramic Capacitors MLCC - SMD/SMT ROHS | C6, C7, C8, C9 | YES | 4 | 0.0016 | 0.0064
C82219 | 0402B473K500NT | FH (Guangdong Fenghua Advanced Tech) | 0402 | 50V 47nF X7R ±10% 0402 Multilayer Ceramic Capacitors MLCC - SMD/SMT ROHS | C10, C11 | YES | 2 | 0.0017 | 0.0034
C453708 | RC-02K512JT | FH (Guangdong Fenghua Advanced Tech) | 0402 | Thick Film Resistors ±100ppm/℃ ±5% 5.1kΩ 0402 Chip Resistor - Surface Mount ROHS | R1, R2, R8, R9 | YES | 4 | 0.0003 | 0.0012
C25531 | 0402WGJ0103TCE | UNI-ROYAL(Uniroyal Elec) | 0402 | 62.5mW Thick Film Resistors 50V ±100ppm/℃ ±5% 10kΩ 0402 Chip Resistor - Surface Mount ROHS | R3, R4, R5, R6 | YES | 4 | 0.0005 | 0.002
C5446 | XC6206P332MR-G | Torex Semicon | SOT-23-3L | 200mA Fixed 3.3V Positive electrode 6V SOT-23-3L Voltage Regulators - Linear, Low Drop Out (LDO) Regulators ROHS | REG | YES | 1 | 0.0951 | 0.0951
C22375371 | TS1101A26025 | HanElectricity | SMD,6x3.5mm | SMD,6x3.5mm Tactile Switches ROHS | S1 | YES | 1 | 0.0129 | 0.0129
C9010 | X322540MPB4SI | YXC Crystal Oscillators | SMD3225-4P | 40MHz Surface Mount Crystal 15pF ±10ppm ±20ppm SMD3225-4P Crystals ROHS | Y1 | YES | 1 | 0.0805 | 0.0805
C3017468 | SCR0402J120R | VO | 0402 | 62.5mW Thick Film Resistors 50V ±5% 120Ω 0402 Chip Resistor - Surface Mount ROHS | R7 | YES | 1 | 0.0005 | 0.0005
C136423 | MC-311D | SOFNG | SMD | 1 12P Female Type-C SMD USB Connectors ROHS | USB-C | YES | 1 | 0.1972 | 0.1972
[8 empty] | Sum amount: | 3.0794

## LCSC_Exported__20250218_010732
LCSC Part Number,Manufacture Part Number,Manufacturer,Customer NO.,Package,Description,RoHS,Order Qty.,Min\Mult Order Qty.,Unit Price($),Order Price($)
C2858491,ESP32-C3FH4,Espressif Systems,,QFN-32-EP(5x5),QFN-32-EP(5x5) Microcontrollers (MCU/MPU/SOC) ROHS,YES,10,1\1,1.8546,18.55
C86667,DRV8838DSGR,Texas Instruments,,WSON-8-EP(2x2),WSON-8-EP(2x2) Brushed DC Motor Drivers ROHS,YES,10,1\1,0.5066,5.07
C5155979,CA-IF1044VD-Q1,Chipanalog,,DFN-8(3x3),DFN-8(3x3) CAN Transceivers ROHS,YES,10,1\1,0.306,3.06
C1545,0402CG100J500NT,FH (Guangdong Fenghua Advanced Tech),,0402,50V 10pF C0G Â±5% 0402 Multilayer Ceramic Capacitors MLCC - SMD/SMT ROHS,YES,100,100\100,0.0011,0.11
C7472949,HGC0402R5106M100NTEJ,Chinocera,,0402,10V 10uF X5R Â±20% 0402 Multilayer Ceramic Capacitors MLCC - SMD/SMT ROHS,YES,100,100\100,0.0063,0.63
C41851,0402B104K160NT,FH (Guangdong Fenghua Advanced Tech),,0402,16V 100nF X7R Â±10% 0402 Multilayer Ceramic Capacitors MLCC - SMD/SMT ROHS,YES,100,100\100,0.0009,0.09
C2887020,TCC0402X5R105M100AT,CCTC,,0402,10V 1uF X5R Â±20% 0402 Multilayer Ceramic Capacitors MLCC - SMD/SMT ROHS,YES,100,100\100,0.0016,0.16
C82219,0402B473K500NT,FH (Guangdong Fenghua Advanced Tech),,0402,50V 47nF X7R Â±10% 0402 Multilayer Ceramic Capacitors MLCC - SMD/SMT ROHS,YES,100,100\100,0.0017,0.17
C453708,RC-02K512JT,FH (Guangdong Fenghua Advanced Tech),,0402,Thick Film Resistors Â±100ppm/â„ƒ Â±5% 5.1kÎ© 0402 Chip Resistor - Surface Mount ROHS,YES,100,100\100,0.0003,0.03
C25531,0402WGJ0103TCE,UNI-ROYAL(Uniroyal Elec),,0402,62.5mW Thick Film Resistors 50V Â±100ppm/â„ƒ Â±5% 10kÎ© 0402 Chip Resistor - Surface Mount ROHS,YES,100,100\100,0.0005,0.05
C5446,XC6206P332MR-G,Torex Semicon,,SOT-23-3L,"200mA Fixed 3.3V Positive electrode 6V SOT-23-3L Voltage Regulators - Linear, Low Drop Out (LDO) Regulators ROHS",YES,10,5\5,0.0951,0.95
C22375371,TS1101A26025,HanElectricity,,"SMD,6x3.5mm","SMD,6x3.5mm Tactile Switches ROHS",YES,50,50\50,0.0129,0.65
C9010,X322540MPB4SI,YXC Crystal Oscillators,,SMD3225-4P,40MHz Surface Mount Crystal 15pF Â±10ppm Â±20ppm SMD3225-4P Crystals ROHS,YES,10,5\5,0.0805,0.81
C3017468,SCR0402J120R,VO,,0402,62.5mW Thick Film Resistors 50V Â±5% 120Î© 0402 Chip Resistor - Surface Mount ROHS,YES,100,100\100,0.0005,0.05
C136423,MC-311D,SOFNG,,SMD,1 12P Female Type-C SMD USB Connectors ROHS,YES,10,5\5,0.1972,1.97